## sheet1
Requirement Location | Feature | Sub Feature | Feature Description | Verification Goal | Reference sections in | Pass/Fail Criteria (checker) | Test Type | Test Status | Coverage Method | Coverage status | Feature covered | Comments
| CBO.INVAL | illegal instruction exception | Execute the CBO.INVAL instruction when current privelege mode != M and menvcfg.CBIE = 00 | check if illegal instruction exception raised mcause.exception == 2 | Sec: 19.4.2 Sec: 19.5 | N/A | Directed Self-Checking |  | Functional Coverage | Done
|  | illegal instruction exception | Execute the CBO.INVAL instruction when current privelege mode = U and senvcfg.CBIE = 00 | check if illegal instruction exception raised Mcause.exception == 2 | Sec: 19.4.2 Sec: 19.5 | N/A | Directed Self-Checking |  | Functional Coverage | Done
|  | invalidate operation | Set up two virtual address VA1 and VA2 that should corespond to a same physical address PA each with different memory attributes. VA1 with cacheability, set and VA2 with non cacheable memory access set using PBMT bits. • Do a store on VA1 with the value X and repeat it for whole cache line • Excute the CBO.INVAL using VA1 • Do a load from VA2 | check if the initial value is returned from the load operation because invalide operation | Sec: 19.4.1 Sec: 19.6.1 | Self Checking | Directed Self-Checking |  | Testcase | N/A |  | Test must check that the operation is performed successfully
|  | Behaviour of CBO.INVAL with CSR | Execute the CBO.INVAL instruction when current privelege mode != M mode and menvcf.CBIE =01 | check if the CBO.FLUSH operation is performed | Sec: 19.4.2 Sec: 19.5 | Self Checking | Directed Self-Checking |  | Functional Coverage | Done |  | Test must check that the operation is performed successfully
|  | Behaviour of CBO.INVAL with CSR | Execute the CBO.INVAL instruction when current privelege mode = U mode and senvcf.CBIE =01 | check if the CBO.FLUSH operation is performed | Sec: 19.4.2 Sec: 19.5 | Self Checking | Directed Self-Checking |  | Functional Coverage | Done |  | Test must check that the operation is performed successfully
|  | Behaviour of CBO.INVAL with CSR | Execute the CBO.INVAL instruction when current privelege mode != M mode and menvcf.CBIE =11 | check if the CBO.INVAL operation is performed | Sec: 19.4.2 Sec: 19.5 | Self Checking | Directed Self-Checking |  | Functional Coverage | Done |  | Test must check that the operation is performed successfully
|  | Behaviour of CBO.INVAL with CSR | Execute the CBO.INVAL instruction when current privelege mode = U mode and senvcf.CBIE =11 | check if the CBO.INVAL operation is performed | Sec: 19.4.2 Sec: 19.5 | Self Checking | Directed Self-Checking |  | Functional Coverage | Done |  | Test must check that the operation is performed successfully
| CBO.CLEAN | illegal instruction exception | Execute the CBO.CLEAN instruction when current privelege mode != M and !menvcfg.CBCFE | check if illegal instruction exception raised Mcause.exception == 2 | Sec: 19.4.2 Sec: 19.5 | N/A | Directed Self-Checking |  | Functional Coverage | Done
|  | illegal instruction exception | Execute the CBO.CLEAN instruction when current privelege mode = U and !senvcfg.CBCFE | check if illegal instruction exception raised Mcause.exception == 2 | Sec: 19.4.2 Sec: 19.5 | N/A | Directed Self-Checking |  | Functional Coverage | Done
|  | Clean operation | Set up two virtual address VA1 and VA2 coresponding to same physical address PA each with different memory attributes. VA1 with cacheability and VA2 with non cacheable memory access set using PBMT bits. • Do a store on address A using VA1 and repeat it for whole cache line with the value X • Excute the CBO.CLEAN using VA1 • Do a load from VA2. It will directly access memory | check if the same value X is returned from the load operation | Sec: 19.4.1 Sec: 19.6.1 | Self Checking | Directed Self-Checking |  | Testcase | N/A |  | Test must check that the operation is performed successfully
|  | Behaviour of CBO.CLEAN with CSR | Execute the CBO.CLEAN instruction when priv_mode != M mode and menvcf.CBCFE | check if the CBO.CLEAN operation is performed | Sec: 19.4.2 Sec: 19.5 | Self Checking | Directed Self-Checking |  | Functional Coverage | Done |  | Test must check that the operation is performed successfully
|  | Behaviour of CBO.CLEAN with CSR | Execute the CBO.CLEAN instruction when current privelege mode = U mode and senvcf.CBCFE | check if the CBO.CLEAN operation is performed | Sec: 19.4.2 Sec: 19.5 | Self Checking | Directed Self-Checking |  | Functional Coverage | Done |  | Test must check that the operation is performed successfully
| CBO.FLUSH | illegal instruction exception | Execute the CBO.FLUSH instruction when current privelege mode != M and !menvcfg.CBCFE | check if illegal instruction exception raised Mcause.exception == 2 | Sec: 19.4.2 Sec: 19.5 | N/A | Directed Self-Checking |  | Functional Coverage | Done
|  | illegal instruction exception | Execute the CBO.FLUSH instruction when current privelege mode = U and !senvcfg.CBCFE | check if illegal instruction exception raised Mcause.exception == 2 | Sec: 19.4.2 Sec: 19.5 | N/A | Directed Self-Checking |  | Functional Coverage | Done
|  | Flush operation | Set up two virtual address VA1 and VA2 coresponding to same physical address PA, each with different memory attributes. VA1 with cacheability and VA2 with non cacheable memory access set using PBMT bits. • Do a store on VA1 with the value X and repeat it for whole cache line • Excute the CBO.FLUSH using VA1 • Do a load1 from VA2 • Do store on VA2 with value Y • Do a load2 from VA1 | check if • The same value X is returned from the load1 operation and • Same value Y is returned from load2 | Sec: 19.4.1 Sec: 19.6.1 | Self Checking | Directed Self-Checking |  | Testcase | N/A |  | Test must check that the operation is performed successfully
|  | Behaviour of CBO.FLUSH with CSR | Execute the CBO.FLUSH instruction when priv_mode != M mode and menvcf.CBCFE | check if the CBO.FLUSH operation is performed | Sec: 19.4.2 Sec: 19.5 | Self Checking | Directed Self-Checking |  | Functional Coverage | Done |  | Test must check that the operation is performed successfully
|  | Behaviour of CBO.FLUSH with CSR | Execute the CBO.FLUSH instruction when priv_mode = U mode and senvcf.CBCFE | check if the CBO.FLUSH operation is performed | Sec: 19.4.2 Sec: 19.5 | Self Checking | Directed Self-Checking |  | Functional Coverage | Done |  | Test must check that the operation is performed successfully
| Exceptions | PMP permissions on Physical Address | If PTE has valid and non-reserved W permission, but the translated Physical address (pte.ppn of leaf PTE + offset) does not have W PMP permission, then accessing the translated Physical address would raise access fault exception. When PTE has valid and non-reserved W permission then test the following in supervisor and user privilege mode for all level PTE. - Remove write PMP permission of translated Physical Address in pmpcfg and test the write access. | Check that the store/AMO access fault raised | Sec: 19.4.2 | N/A | Directed Self-Checking |  | Functional Coverage | Done |  | RWX permission have been checked against pmp_cfg_0 mapped to pte access and pmp_cfg_1 mapped to Physical address
|  | PMP permissions on PTE | If PTE does not have W PMP permission, then accessing it would raise write access fault exception. When test the following in supervisor and user privilege mode for all level PTE. - Remove write PMP permission of PTE address in pmpcfg and test the write access. | Check that the store/AMO access fault raised | Sec: 19.4.2 | N/A | Directed Self-Checking |  | Functional Coverage | Done |  | RWX permission have been checked against pmp_cfg_0 mapped to pte access and pmp_cfg_1 mapped to Physical address
|  | In-Valid Permission of PTE | If PTE does not have Valid (pte.V=0) permission, then accessing it would raise store page fault exception. When PTE has W PMP permission, then test the following in supervisor and user privilege mode for all level PTE.. - Set PTE.V = 0 and test the write access. * For testing at level0, set all the pte perimssion at other levels to 0 except pte.v, so that non-leaf level points to level0. * Set pte.U=0 when test in Supervisor mode and Set pte.U=1 when testing in user mode | Check that the store/AMO page fault raised | Sec: 19.4.2 | N/A | Directed Self-Checking |  | Functional Coverage | Done |  | RWX permission have been checked assuming all pmp permissions have been granted
|  | Reserved RWX permission encodings of PTE | If PTE has reserved RWX encodings (pte.w=1 & pte.r=0), then accessing it would raise page fault exception. When PTE has W PMP permission, and pte.v=1, then test the following in supervisor and user privilege mode for all level of PTE. - Set pte.w=1 & pte.r=0 and test the write access. * For testing at level0, set all the pte perimssions at other levels to 0 except pte.v, so that non-leaf level points to level0. * Set pte.U=0 when test in Supervisor mode and Set pte.U=1 when testing in user mode | Check that the store/AMO page fault raised | Sec: 19.4.2 | N/A | Directed Self-Checking |  | Functional Coverage | Done |  | RWX permission have been checked assuming all pmp permissions have been granted
|  | Non-leaf PTE permission at level 0. | If PTE at level0 has non-leaf RWX permissions (pte.x=0 & pte.r=0), then accessing it would raise page fault exception. When PTE has W PMP permission, and pte.v=1, then test the following in supervisor and user privilege mode for level0 PTE. - Set pte.x=0 & pte.r=0 & pte.w=0 and test the write access. * For testing at level0, set all the pte perimssions at other levels to 0 except pte.v, so that non-leaf level points to level0. * Set pte.U=0 when test in Supervisor mode and Set pte.U=1 when testing in user mode | Check that the store/AMO page fault raised | Sec: 19.4.2 | N/A | Directed Self-Checking |  | Functional Coverage | Done |  | RWX permission have been checked assuming all pmp permissions have been granted
|  | W access on S-mode pages in S-mode | If PTE belongs to supervisor mode i.e. its U permission bit is clear (pte.u = 0), then accessing that PTE in supervisor mode should be successful if the corresponding W permission of PTE is granted. Otherwise raise store page fault exception. When PTE has W PMP permission, PTE has non-reserved W encoding, pte.u=0 and pte.v=1, then test the following in supervisor privilege mode for all level of PTE. - Test the write access for both pte.w=1 and for pte.w=0 * For testing at level0, set all the pte perimssions at higher level to 0 except pte.v, so that non-leaf level points to level0. | -check that W access should be successful if the corresponding permissions are granted in the PTE (pte.w=1). Check that store works without any page fault. -Check that Store Page fault exception should be raised if the corresponding permissions are not granted in the PTE (pte.w=0) . | Sec: 19.4.2 | N/A | Directed Self-Checking |  | Functional Coverage | Done |  | RWX permission have been checked assuming all pmp permissions have been granted
|  | W access on S-mode pages in U-mode | If PTE belongs to supervisor mode i.e. its U permission bit is clear (pte.u = 0), then accessing that PTE in user mode would raise page fault exception. When PTE has W PMP permission, PTE has non-reserved W encoding, and pte.v=1, then test the following user privilege mode for all level of PTE. - Set pte.u=0 and test the write access. * For testing at level0, set all the pte perimssions at higher levels to 0 except pte.v, so that non-leaf level points to level0. | Check that the store/AMO page fault raised | Sec: 19.4.2 | N/A | Directed Self-Checking |  | Functional Coverage | Done |  | RWX permission have been checked assuming all pmp permissions have been granted
|  | W access on U-mode pages in S-mode with s/mstatus.SUM unset | If PTE belongs to user mode i.e. its U permission bit is set (pte.u = 1) and m/sstatus.SUM = 0, then accessing that PTE in supervisor mode would raise page fault exception. When PTE has W PMP permission, PTE has non-reserved W encoding, and pte.v=1, then test the following in supervisor mode for all level of PTE. - Set pte.u=1 & s/mstatus.SUM = 0 and test the write access. * For testing at level0, set all the pte perimssions at higher levels to 0 except pte.v, so that non-leaf level points to level0. | Check that the store/AMO page fault raised | Sec: 19.4.2 | N/A | Directed Self-Checking |  | Functional Coverage | Done |  | RWX permission have been checked assuming all pmp permissions have been granted
|  | W access on U-mode pages in S-mode with s/mstatus.SUM set | If PTE belongs to user mode i.e. its U permission bit is set (pte.u = 1) and m/sstatus.SUM = 1, then W access to that PTE in supervisor mode would be successful. When PTE has (w) PMP permission, PTE has non-reserved W encoding, and pte.v=1, then test the following in supervisor mode for all level of PTE. - Set pte.w=1 & pte.u=1 & s/mstatus.SUM = 1 and test the write access. * For testing at level0, set all the pte perimssions at higher levels to 0 except pte.v, so that non-leaf level points to level0. | Check that the store works without store page fault and expected data is stored to the memory. | Sec: 19.4.2 | N/A | Directed Self-Checking |  | Functional Coverage | Done |  | RWX permission have been checked assuming all pmp permissions have been granted
|  | W access on U-mode pages in U-mode | If PTE belongs to user mode i.e. its U permission bit is set (pte.u = 1), then accessing that PTE in user mode should be successful if the corresponding W permission of PTE is granted. Otherwise raise store page fault exception. When PTE has W PMP permission, PTE has non-reserved W encoding, pte.u=1 and pte.v=1, then test the following in user privilege mode for all level of PTE. - Test the write access for both pte.w=1 and for pte.w=0 * For testing at level0, set all the pte perimssions at higher levels to 0 except pte.v, so that non-leaf level points to level0. | check that W access should be successful if the corresponding permissions are granted in the PTE (pte.w=1). Check that store works without any page fault. Check that the Store Page fault exception should be raised if the corresponding W PTE permissions are not granted (pte.w=0) | Sec: 19.4.2 | N/A | Directed Self-Checking |  | Functional Coverage | Done |  | RWX permission have been checked assuming all pmp permissions have been granted
|  | Access bit implementation | If implementation does not sets the pte.A on accessing the PTE, and PTE has pte.A=0, then accessing it would raise page fault exception. When PTE has W PMP permission, and pte.v=1, then test the following in supervisor and user privilege mode for all level of PTE. Execute sfence.vma before accessign the PTE. - Set pte.w=1 & pte.a=0 and test the write access. * *For testing at level0, set all the pte perimssions at higher levels to 0 except pte.v, so that non-leaf level points to level0. * Set pte.U=0 when test in Supervisor mode and Set pte.U=1 when testing in user mode. | Check that the store/AMO page fault raised | Sec: 19.4.2 | N/A | Directed Self-Checking |  | Functional Coverage | Done |  | RWX permission have been checked assuming all pmp permissions have been granted
|  | Dirty bit Implementation | If implementation does not sets the pte.D when PTE is written, and PTE has pte.D=0, then attempting to store on that PTE would raise Store/AMO page fault exception. When PTE has W PMP permission, pte.a=1 and pte.v=1, then test the following in supervisor and user privilege mode for leaf and non-leaf level PTE. Execute sfence.vma before accessign the PTE. - Set pte.w=1 & pte.d=0 and test the write access. *For testing at level0, set all the pte perimssions at higher levels to 0 except pte.v, so that non-leaf level points to level0. * Set pte.U=0 when test in Supervisor mode and Set pte.U=1 when testing in user mode. | Check that the store/AMO page fault raised | Sec: 19.4.2 | N/A | Directed Self-Checking |  | Functional Coverage | Done |  | RWX permission have been checked assuming all pmp permissions have been granted
|  | Misaligned Superpage | If PTE at level1 or 2 is leaf PTE (superpage) and its pte.ppn[0]!=0, then it is a misaligned superpage and accessing that PTE would raise page fault exception. When PTE has W PMP permission, PTE has non-reserved W encodings, (pte.r ¦ pte.x)=1, and pte.v=1, then test the following in supervisor and user privilege mode for non-leaf level PTE. -set pte.ppn[1]!=0 and/or pte.ppn[0]!=0 and test for write access. * Set pte.U=0 when test in Supervisor mode and Set pte.U=1 when testing in user mode. | Check that the store/AMO page fault raised | Sec: 19.4.2 | N/A | Directed Self-Checking |  | Functional Coverage | Done |  | RWX permission have been checked assuming all pmp permissions have been granted
|  | Note: | Hypervisor is optinal in the given configuration and it is is not implimented in CVW so all the commands and exceptions of Virtual mode(VU and VS) are not enlisted here